## SEC_Comm
Define Commodities
~FI_Comm
Csets | CommName | CommDesc | Unit | LimType | CTSLvl | PeakTS | Ctype
\I: Commodity Set | Commodity Name | Commodity Description | Unit | Sense of Balance Equation | TimeSlice Level | Peak Monitoring | Electricity Indicator (for CHPs)
|  | Electricity gas | PJ |  | DAYNITE |  | ELC
|  | Electricity RES | PJ |  | DAYNITE |  | ELC
|  | Electricity gas grid | PJ |  | DAYNITE |  | ELC
|  | Electricity RES Grid | PJ |  | DAYNITE |  | ELC
|  | Natural Gas | PJ |  |  |  |  | NAT-GAS | Natural Gas
|  | Solar Energy | PJ |  |  |  |  | SOLAR | Solar Energy
|  | Onshore Wind Energy | PJ |  |  |  |  | WIND_ON | Onshore Wind Energy
|  | Offshore Wind Energy | PJ
|  | Carbon Dioxide | kton
Available Commodity Sets
NRG | Energy
ENV | Emission
DEM | Demand
MAT | Material
FIN | Financial
Note on F5: Amit Kanudia: LO for PRODUCTION >= CONSUMPTION (Default) FX for PRODUCTION = CONSUMPTION UP for PRODUCTION <= CONSUMPTION
Note on G5: Allowed CTSLvl SEASON (Seasonal level) WEEKLY (Weekly level) DAYNITE (day and night level)
Note on H5: Allowed PeakTS ANNUAL (to generate Peak Equation for all the TimeSlices) User TS (to generate Peak Equation for a single TS)
Note on I5: Allowed Ctype ELC (Electricity)

## SEC_Processes
Define Processes
~FI_Process
Sets | Region | TechName | TechDesc | Tact | Tcap | Tslvl | PrimaryCG | Vintage
\I: Process Set | Region Name | Technology Name | Technology Description | Activity Unit | Capacity Unit | TimeSlice Level | Primary Commodity Group | Vintage Tracking
|  |  | Existing Gas Combined Cycle Power Plants | PJ | GW | DAYNITE
|  |  | Existing Photovoltaic | PJ | GW | DAYNITE
|  |  | Existing Onshore Wind Turbines | PJ | GW | DAYNITE
|  |  | Existing Onshore Wind Turbines | PJ | GW | DAYNITE
|  |  | Existing Grid | PJ | Pja | DAYNITE
|  |  | Existing Grid RES T&D | PJ | Pja | DAYNITE
Note on H5: Allowed TsLvl ANNUAL (Annual level) SEASON (Seasonal level) WEEKLY (Weekly level) DAYNITE (day and night level)
Note on I5: Amit Kanudia: Needed only when one wants to override the VEDA default assignment
Note on J5: Allowed Vintage NO (if empty by default mean NO) YES

## PP
2023
Power Plants
~FI_T
TechName | * TechDesc | Comm-IN | Comm-OUT | EFF | CAP2ACT | STOCK~2023 | STOCK~2025 | STOCK~2030 | STOCK~2035 | STOCK~2040 | STOCK~2045 | STOCK~2050 | PEAK | FIXOM | VAROM
\I: Technology Name | Technology Description | Commodity Input | Commodity Output | Efficiency | Capacity to Activity Factor | Installed Capacity [GW] | [6 empty] | Peak EQ Factor | Fixed O&M Costs [EUR/kW] | Variable O&M Costs [EUR/GJ]
GAS |  |  |  | 0.56 | 31.536 | [7 empty] | 1 | 20 | 2
2023
(MW)
[13 empty] | Biomass | 415
[13 empty] | Energy storage | n/e
[13 empty] | Fossil Brown coal/Lignite | 0
[13 empty] | Fossil Coal-derived gas | 0
[13 empty] | Fossil Gas | 18351
[13 empty] | Fossil Hard coal | 4006
[13 empty] | Fossil Oil | 0
[13 empty] | Fossil Oil shale | 0
[13 empty] | Fossil Peat | 0
[13 empty] | Geothermal | 0
[13 empty] | Hydro Pumped Storage | 0
[13 empty] | Hydro Run-of-river and poundage | 37
[13 empty] | Hydro Water Reservoir | 0
[13 empty] | Marine | 0
[13 empty] | Nuclear | 486
[13 empty] | Other | 1
[13 empty] | Other renewable | 0
[13 empty] | Solar | 22590
[13 empty] | Waste | 786
[13 empty] | Wind Offshore | 3220
[13 empty] | Wind Onshore | 6190
Total gas
Total wind onshore
Total wind offshore
Total pv
Note on C5: With this character *, this column is ignored from VEDA. It is just useful for your information

## RES
Renewable Energy Sources
~FI_T
TechName | *TechDesc | Comm-IN | Comm-OUT | EFF | CAP2ACT | STOCK~2023 | STOCK~2025 | STOCK~2030 | STOCK~2035 | STOCK~2040 | STOCK~2045 | STOCK~2050 | FIXOM | VAROM
\I: Technology Name | Technology Description | Commodity Input | Commodity Output | Efficiency | Capacity to Activity Factor | Installed Capacity [GW] | [6 empty] | Fixed O&M Costs [EUR/kW/a] | Variable O&M Costs [PLN/GJ/a]
| Existing Photovoltaic |  |  | 1 | 31.536 | [5 empty] | 0 | 0 | 10
| Existing Onshore Wind Turbines |  |  | 1 | 31.536 | [5 empty] | 0 | 0 | 10
| Existing Onshore Wind Turbines |  |  | 1 | 31.536 | [5 empty] | 0 | 0 | 10
Note on C5: With this character *, this column is ignored from VEDA. It is just useful for your information

## T&D
Transformation and Distribution Networks
~FI_T
TechName | * TechDesc | Comm-IN | Comm-OUT | EFF
\I: Technology Name | Technology Description | Commodity Input | Commodity Output | Efficiency
100%
100%
Note on C5: With this character *, this column is ignored from VEDA. It is just useful for your information

## EMIS
~PRCCOMEMI
TechName | CommName
55